## null (Biochar from green waste)
Food Product | Side Stream | Description | Compound Group | Compound | Level | Unit | Reference
Green waste | Biochar from green waste | Product from large scale gasification at 670°C | Inorganics | Boron | 73 | mg/kg DM | ECN Phyllis 2
Green waste | Biochar from green waste | Product from large scale gasification at 670°C | Inorganics | Calcium | 23000 | mg/kg DM | ECN Phyllis 2
Green waste | Biochar from green waste | Product from large scale gasification at 670°C | Inorganics | Carbon | 79.47 | % | ECN Phyllis 2
Green waste | Biochar from green waste | Product from large scale gasification at 670°C | Inorganics | Carbon, fixed | 74.63 | % | ECN Phyllis 2
Green waste | Biochar from green waste | Product from large scale gasification at 670°C | Inorganics | Chromium | 12 | mg/kg DM | ECN Phyllis 2
Green waste | Biochar from green waste | Product from large scale gasification at 670°C | Inorganics | Hydrogen | 1.4 | % | ECN Phyllis 2
Green waste | Biochar from green waste | Product from large scale gasification at 670°C | Inorganics | Iron | 240 | mg/kg DM | ECN Phyllis 2
Green waste | Biochar from green waste | Product from large scale gasification at 670°C | Inorganics | Lead | 42 | mg/kg DM | ECN Phyllis 2
Green waste | Biochar from green waste | Product from large scale gasification at 670°C | Inorganics | Magnesium | 2900 | mg/kg DM | ECN Phyllis 2
Green waste | Biochar from green waste | Product from large scale gasification at 670°C | Inorganics | Manganese | 330 | mg/kg DM | ECN Phyllis 2
Green waste | Biochar from green waste | Product from large scale gasification at 670°C | Inorganics | Nickel | 14 | mg/kg DM | ECN Phyllis 2
Green waste | Biochar from green waste | Product from large scale gasification at 670°C | Inorganics | Oxygen | 2.83 | % | ECN Phyllis 2
Green waste | Biochar from green waste | Product from large scale gasification at 670°C | Inorganics | Phosphorus | 2600 | mg/kg | ECN Phyllis 2
Green waste | Biochar from green waste | Product from large scale gasification at 670°C | Inorganics | Potassium | 11000 | mg/kg DM | ECN Phyllis 2
Green waste | Biochar from green waste | Product from large scale gasification at 670°C | Inorganics | Silicon | 17000 | mg/kg DM | ECN Phyllis 2
Green waste | Biochar from green waste | Product from large scale gasification at 670°C | Inorganics | Sodium | 740 | mg/kg DM | ECN Phyllis 2
Green waste | Biochar from green waste | Product from large scale gasification at 670°C | Inorganics | Sulphur | 0.05 | % | ECN Phyllis 2
Green waste | Biochar from green waste | Product from large scale gasification at 670°C | Inorganics | Zinc | 130 | mg/kg DM | ECN Phyllis 2